## Sheet1
| Part | Supplier | Price | Qty | Subtotal | Comments | Buyer | Ready to Buy | Bought | Received
Hotend | E3D V6 1.75mm Hotend Kit | E3D | 67.14 | 1 | 67.14 | Potential research discount | M | Y | Y | Y
| Volcano nozzle assortment | E3D | 7.02 | 3 | 21.06 | 1.2mm or 1.0mm nozzle variants. Potential research discount | M | Y | Y | Y
| Fiberglass insulated nichrome wire, 31AWG, 5ft | Ultimachine | 3.5 | 1 | 3.5 | The heating element | C | Y | Y | Y
| PTFE Fiberglass Tape .007" thick, 1/4" wide, 5 yards | McMaster | 4.84 | 1 | 4.84 | To insulate the heated nozzle. | M | Y | Y | Y
| Blower Fan | Amazon | 3.87 | 1 | 3.87 | To cool extruded plastic faster | C | Y | Y | Y
Electronics | Teensy 3.1 or similar microcontroller | Local | 0 | 1 | 0 | Already have | N/A | N/A | N/A | Y
| DRV8825 Stepper driver | Pololu | 8.95 | 1 | 8.95 | Finer microstepping, smoother extrusion, higher current. | C | Y | Y | Y | Promo Code Sale
| 7-Segment Display | Sparkfun | 12.95 | 1 | 12.95 | To display hotend temperature/general debugging | M | Y | Y | Y
| D-Sub Male Plug | Newark | 0 | 1 | 0 | Neat connection from tool connector to arduino | M | Y | Y | Y
| D-Sub Female Plug | Newark | 0 | 1 | 0 | Neat connection from arm I/O plug to tool connector | M | Y | Y | Y
| Misc Electronics | Newark | 12.05 | 1 | 12.05 | For the PCB | M | Y | Y | Y
| Custom PCB | OSHPark | 18.05 | 1 | 18.05 | Makes electronics smaller, neater | M | Y | Y | Y
| LED Indicators | Sparkfun | 2.95 | 1 | 2.95 |  | M | Y | Y | Y
| Switching Step-down DC-DC Converter | Amazon | 5.63 | 1 | 5.63 | For servo 6V supply and Arduino. No LCD version | C | Y | Y | Y | Make sure it's the no LCD version
Mechanical | NEMA 17 Stepper Motor | Amazon | 14.99 | 1 | 14.99 | For the extruder | C | Y | Y | Y
| MK8 toothed filament gear | TriDPrinting | 6.95 | 1 | 6.95 | How the motor grips the filament | C | Y | Y | Y
| Extruder Frame | Local | 0 | 1 | 0 | Waterjet aluminum or laser-cut Plywood sheet stock | N/A | N/A | N/A | Y
| Extruder Motor Mount/Assembly | Local | 0 | 1 | 0 | 3D printed ourselves | N/A | N/A | N/A | Y
| HS7955TG Servo Motor | Local | 0 | 1 | 0 | Already have | N/A | N/A | N/A | Y
| Set screw hub - 1/4" bore | Sparkfun | 4.99 | 1 | 4.99 | For attaching the linkage to the servo shaft | M | Y | Y | Y
| 608 Bearing | Local | 0 | 1 | 0 | Already have, serves as hinge for extruder | N/A | N/A | N/A | Y
| Miscellaneous hardware | McMaster | 32 | 1 | 32 | Screws, nuts, pacers, locknuts | M | Y | Y | Y
|  | Total Cost: |  |  | 219.92
|  | Total w/o fancy optionals: |  |  | 173.92
|  | Total w/o all optionals: |  |  | 149.98
|  | Total E3D Cost: |  |  | 88.2